## NIR Spectroscopy bom
Line # | Name | Description | Designator | Revision ID | Revision State | Revision Status | Quantity | Manufacturer 1 | Manufacturer Part Number 1 | Manufacturer Lifecycle 1 | Supplier 1 | Supplier Part Number 1 | Supplier Unit Price 1 | Supplier Subtotal 1
| 691210910002 |  | 1450, 1650, PWR, RX | CMP-1502-02456-2 | Released | Up to date | 4 | Wurth Elektronik | 691210910002 | Unknown | RS (Formerly Allied Electronics) | 74394624 | 0.48 | 1.92
| CL10A225KO8NNNC | Cap Ceramic 2.2uF 16V X5R ±10% Pad SMD 0603 +85°C T/R | C1, C2, C4, C5 | CMP-13271-000835-1 | New From Design | Up to date | 4 | Samsung Electro-Mechanics | CL10A225KO8NNNC | Volume Production | DigiKey | 1276-1040-1-ND | 0.009 | 0.09
| CL05B104KO5NNNC | Chip Capacitor, 100 nF, +/- 10%, 16 V, -55 to 125 degC, 0402 (1005 Metric), RoHS, Tape and Reel | C3, C7, C9, C11, C13, C15, C16, C18, C19, C20, C21, C23, C24 | CMP-2000-05439-1 | Released | Up to date | 13 | Samsung Electro-Mechanics | CL05B104KO5NNNC | Volume Production | DigiKey | 1276-1001-1-ND | 0.009 | 0.117
| CL05A105KA5NQNC | Cap Ceramic 1uF 25V X5R ±10% SMD 0402 +85°C Paper T/R | C6, C10, C12, C14 | CMP-13271-001051-1 | New From Design | Up to date | 4 | Samsung Electro-Mechanics | CL05A105KA5NQNC | Volume Production | Mouser | 187-CL05A105KA5NQNC | 0.021 | 0.21
| 22 µF | CAP CER 22UF 6.3V X5R 0603 | C8 |  | Not managed |  | 1 | Samsung Electro-Mechanics | CL10A226KQ8NRNE | Volume Production | DigiKey | 1276-2867-1-ND | 0.43 | 0.43
| 47pF | Capacitor 0402CG470J500NT | C17 |  | Not managed |  | 1
| CL05B103KB5NNNC | Cap Ceramic 10nF 50V X7R ±10% SMD 0402 +125°C Paper T/R | C22 | CMP-13271-000387-1 | New From Design | Up to date | 1 | Samsung Electro-Mechanics | CL05B103KB5NNNC | Volume Production | Farnell | 3013345 | 0.00566 | 0.05658
| CL10B221KB8NNNC | Cap Ceramic 220pF 50V X7R ±10% Pad SMD 0603 +125°C T/R | C25 | CMP-13271-000087-1 | New From Design | Up to date | 1 | Samsung Electro-Mechanics | CL10B221KB8NNNC | Volume Production | DigiKey | 1276-1145-1-ND | 0.1 | 0.1
| Green | LED GREEN CLEAR 0805 SMD KT0805G | D1 |  | Not managed |  | 1 | Bivar | SM0805GC | Volume Production | DigiKey | 492-1696-1-ND | 0.98 | 0.98
| BLM18PG121SN1D | Chip Ferrite Bead, 0603, 120Ω @ 100MHz, 0.05Ω, 25%, 2A | FB1 | CMP-0686-00557-7 | Released | Up to date | 1 | Murata | BLM18PG121SN1D | Volume Production | Mouser | 81-BLM18PG121SN1D | 0.1 | 0.1
| AL5816QW5-7 | Integrated Circuit | IC1, IC2 |  | Not managed |  | 2
| Micro USB | CONN RCPT USB2.0 MICRO B SMD R/A | MCU1 |  | Not managed |  | 1 | Amphenol Communications Solutions | 10118193-0001LF | Volume Production | DigiKey | 609-4616-2-ND | 0.2614 | 313.68
| AO3400A | MOSFET N-CH 30V 5.7A SOT23 | Q1, Q2 | CMP-83955-000006-1 | New From Design | Up to date | 2 | Alpha & Omega Semiconductor | AO3400A | Volume Production | DigiKey | 785-1000-1-ND | 0.46 | 0.92
| 0 Ohms | 0805 0 ohm - use 0805W8F0000T5E | R1 |  | Not managed |  | 1 | KOA Speer | TLRZ2ATTD | Volume Production | DigiKey | 2019-TLRZ2ATTDCT-ND | 0.39 | 0.39
| 1.5 kOhms | RES 1.5K OHM 1% 1/16W 0402 | R2 |  | Not managed |  | 1 | Stackpole Electronics | RMCF0402FT1K50 | Volume Production | DigiKey | RMCF0402FT1K50CT-ND | 0.1 | 0.1
| 10 kOhms | RES SMD 10K OHM 1% 1/16W 0402 | R3, R12, R14, R15, R17, R18, R19 |  | Not managed |  | 7 | Vishay | CRCW040210K0FKEE | Volume Production | DigiKey | 541-2954-1-ND | 0.03 | 0.3
| 1 kOhms | RES SMD 1K OHM 0.1% 1/16W 0402 | R4, R10, R16 |  | Not managed |  | 3 | TE Connectivity | CPF0402B1K0E | Volume Production | DigiKey | A119928CT-ND | 0.19 | 0.57
| 22 Ohms | RES SMD 22 OHM 0.5% 1/16W 0402 | R5, R6, R7 |  | Not managed |  | 3 | Susumu | RR0510R-220-D | Not Recommended for New Design | DigiKey | RR05R22DCT-ND | 0.024 | 0.24
| 6.8 Ohms | RES 6.8 OHM 1% 1/16W 0402 | R8 |  | Not managed |  | 1 | Stackpole Electronics | RMCF0402FT6R80 | Volume Production | DigiKey | RMCF0402FT6R80CT-ND | 0.1 | 0.1
| 10 Ohms | RES SMD 10 OHM 5% 1/10W 0402 | R9 |  | Not managed |  | 1 | Panasonic | ERJ-2GEJ100X | Volume Production | DigiKey | P10JCT-ND | 0.1 | 0.1
| 4.7 kOhms | RES SMD 4.7K OHM 0.5% 1/16W 0402 | R11 |  | Not managed |  | 1 | Susumu | RR0510P-472-D | Not Recommended for New Design | DigiKey | RR05P4.7KDCT-ND | 0.1 | 0.1
| 100 Ohms | RES SMD 100 OHM 0.5% 1/16W 0402 | R13 |  | Not managed |  | 1 | Susumu | RR0510P-101-D | Not Recommended for New Design | DigiKey | RR05P100DCT-ND | 0.1 | 0.1
| TS-1187A-B-A-B | Switch | S1 |  | Not managed |  | 1
| MIC5528-3.3YMT-TR | IC REG LINEAR 3.3V 500MA 6TDFN | U1 | CMP-06324-000078-1 | New From Design | Up to date | 1 | Microchip | MIC5528-3.3YMT-TR | Volume Production | Newark | 03AJ2192 | 0.14 | 0.14
| ESP32-C6-MINI-1-N4 | 802.15.4, Bluetooth, WiFi 802.11ax, Bluetooth v5.0, ZigbeeÂ® Transceiver Module 2.4GHz Antenna Not Included Surface Mount | U2 |  | Not managed |  | 1
| TLA2518IRTER | IC ADC 12BIT SAR 16WQFN | U3 | CMP-04860-000058-1 | New From Design | Up to date | 1 | Texas Instruments | TLA2518IRTER | Volume Production | Mouser | 595-TLA2518IRTER | 3.09 | 3.09
| OPA2320AIDR | Precision, 20 MHz, 0.9 pA Ib, RRIO, CMOS Operational Amplifier, 1.8 to 5.5 V, -40 to 125 degC, 8-pin SOIC (D8), Green (RoHS & no Sb/Br) | U4, U5 | CMP-0272-00771-3 | Released | Up to date | 2 | Texas Instruments | OPA2320AIDR | Volume Production | Arrow Electronics | OPA2320AIDR | 2.36 | 4.71
| SN74LVC1G66DCKR | IC SWITCH 1X1 SC70-5 | U6 | CMP-0859-00385-4 | New From Design | Up to date | 1 | Texas Instruments | SN74LVC1G66DCKR | Volume Production | DigiKey | 296-13254-1-ND | 0.15 | 0.15
| SN74LVC1G17DCKR | IC BUF NON-INVERT 5.5V SC70-5 | U7 | CMP-0859-00388-5 | New From Design | Up to date | 1 | Texas Instruments | SN74LVC1G17DCKR | Volume Production | DigiKey | 296-11934-1-ND | 0.14 | 0.14
| 50kOhms | Trimmer, Cermet, Rest 50 Kilohms, SMD, 1 Turn, Pwr-Rtg 0.25W ¦ Bourns 3314J-1-503E | VR1, VR2 |  | Not managed |  | 2